## BOM
SENTINEL — Intelligent Battery Pack Safety System
Bill of Materials ¦ ₹6,000 Budget ¦ ESP32 + Laptop Architecture ¦ Caterpillar Hackathon 2026
Architecture: Sensor Layer (thermistors, voltage dividers, INA219, MPU-6050) → ESP32 (polling, rate-of-change, serial) → Laptop Python (Isolation Forest + fault logic) → Relay / LEDs / Buzzer
S.No | Component Name | Category | Qty | Unit | Specification | Purpose / Notes | Unit Price (₹) | Total Price (₹) | Where to Buy | Priority
COMPUTE — ESP32 + Laptop (Raspberry Pi dropped to stay under ₹6,000)
1 | ESP32 DevKit V1 (38-pin) | Compute | 1 | pcs | Dual-core Xtensa LX6, 240MHz, 4MB flash, 12-bit ADC ×18, I2C, UART, WiFi | Main MCU — polls all sensors, computes dT/dt and dV/dt, sends serial data to laptop, receives fault level back, controls relay/LEDs/buzzer | 450 | 450 | Robu.in / Ritchie Street | CRITICAL
2 | USB Micro-B Data Cable | Compute | 1 | pcs | USB-A to Micro-B. Must be data cable not charge-only. Min 1m. | ESP32 programming + serial communication to laptop. Test before demo day — charge-only cables have no data wires. | 100 | 100 | Amazon India | CRITICAL
BATTERY PACK — 2S2P Configuration (four 18650 cells)
3 | 18650 Li-ion Cells | Battery Pack | 4 | pcs | Samsung 25R / LG HG2 / Sanyo NCR18650GA. NMC chemistry. 2500–3000mAh. Check voltage before purchase (should read 3.5–3.7V). | Power source. 2S2P = 7.4V nominal, 8.4V max, 5.0V min. DO NOT buy unbranded cells for a battery safety demo. | 400 | 1600 | Ritchie Street in person / Evelta.com | CRITICAL
4 | 18650 Cell Holder 2S (with wire leads) | Battery Pack | 2 | pcs | 2×18650 inline holder with solder leads. One holder per series group. | Keeps cells in safe series configuration. Two holders connected in series make the 2S pack. | 70 | 140 | Robu.in / Ritchie Street | CRITICAL
5 | Nickel Strip / Thick Wire for parallel connections | Battery Pack | 1 | set | 22AWG+ wire or nickel strip for P-group connections inside holders | Connects the two cells in each parallel group — positive to positive, negative to negative. | 50 | 50 | Ritchie Street | CRITICAL
SENSOR LAYER
6 | NTC Thermistor 10kΩ B=3950 | Sensors | 6 | pcs | 10kΩ at 25°C, B-value = 3950. Glass bead or epoxy type. Must specify B=3950 — different B-values give wrong temperature readings. | One per cell (4 needed) + 2 spares. Measures individual cell surface temperature for dT/dt early warning detection. | 20 | 120 | Ritchie Street / Robu.in | CRITICAL
7 | INA219 Current Sensor Module (GY-219) | Sensors | 1 | pcs | I2C interface, address 0x40. Built-in 0.1Ω shunt. ±3.2A range, 0.1mA resolution. 12-bit ADC. | Measures pack charge/discharge current. Placed IN SERIES with pack (not parallel). Detects overcharge current spikes. | 150 | 150 | Robu.in / Amazon | CRITICAL
8 | MPU-6050 Accelerometer/Gyro (GY-521) | Sensors | 1 | pcs | 6-axis IMU. I2C address 0x68 (AD0 to GND). Configurable g-range ±2/4/8/16g. Set to ±8g for prototype. | Impact and vibration detection. Mechanical shock can cause separator damage leading to internal short circuit hours later. | 100 | 100 | Robu.in / Amazon / Ritchie Street | CRITICAL
RESISTORS — Voltage Dividers + Thermistor Pull-ups + LED + Transistor
9 | Resistor Kit 600-piece Assorted 1/4W | Resistors | 1 | kit | 600-piece assorted kit covering all standard values 10Ω to 1MΩ. Metal film preferred for accuracy. | Covers all resistor values needed: 15k, 33k, 100k, 56k, 10k, 4.7k, 120Ω, 150Ω, 1kΩ. Buying kit is cheaper than individual packs. | 120 | 120 | Amazon India / Quartzcomponents | CRITICAL
10 | Resistor 15kΩ 1/4W metal film (extra) | Resistors | 5 | pcs | 1/4W, ±1% tolerance. Cell 1 voltage divider top resistor. | Scales Cell 1 max voltage (4.2V) down to safe ADC level (2.89V). Formula: Vout = 4.2 × 33/(15+33) = 2.89V | 3 | 15 | Ritchie Street | CRITICAL
11 | Resistor 33kΩ 1/4W metal film (extra) | Resistors | 5 | pcs | 1/4W, ±1% tolerance. Cell 1 voltage divider bottom resistor. | Bottom resistor of Cell 1 divider. Divider ratio = 33/48 = 0.6875 | 3 | 15 | Ritchie Street | CRITICAL
12 | Resistor 100kΩ 1/4W metal film (extra) | Resistors | 5 | pcs | 1/4W, ±1% tolerance. Pack voltage divider top resistor. High value = low current draw from pack. | Scales pack max voltage (8.4V) to 3.01V. Formula: Vout = 8.4 × 56/(100+56) = 3.01V | 3 | 15 | Ritchie Street | CRITICAL
13 | Resistor 56kΩ 1/4W metal film (extra) | Resistors | 5 | pcs | 1/4W, ±1% tolerance. Pack voltage divider bottom resistor. | Bottom resistor of pack divider. Ratio = 56/156 = 0.359 | 3 | 15 | Ritchie Street | CRITICAL
OUTPUT LAYER — Relay, LEDs, Buzzer
14 | 5V Single Channel Relay Module | Outputs | 1 | pcs | SRD-05VDC-SL-C relay. Must have optocoupler isolation. Normally Open (NO) contacts. 10A/250VAC contact rating. | Pack disconnect on Level 4 fault. Normally Open = fail-safe. If ESP32 loses power, GPIO goes LOW, relay opens, pack disconnects automatically. | 60 | 60 | Robu.in / Ritchie Street | CRITICAL
15 | LED Yellow 5mm | Outputs | 3 | pcs | 5mm standard yellow LED. Vf ≈ 2.1V. Forward current 20mA max. | Level 1 alert indicator. Use 120Ω resistor: (3.3-2.1)/0.01 = 120Ω. Get extras — they burn during testing. | 8 | 24 | Ritchie Street | REQUIRED
16 | LED Orange 5mm | Outputs | 3 | pcs | 5mm standard orange LED. Vf ≈ 2.0V. Forward current 20mA max. | Level 2/3 alert indicator. Use 150Ω resistor: (3.3-2.0)/0.01 = 130Ω → 150Ω nearest standard. | 8 | 24 | Ritchie Street | REQUIRED
17 | LED Red 5mm | Outputs | 3 | pcs | 5mm standard red LED. Vf ≈ 2.0V. Forward current 20mA max. | Level 4 shutdown indicator. Same resistor as orange. Get extras. | 8 | 24 | Ritchie Street | REQUIRED
18 | Passive Buzzer 5V | Outputs | 2 | pcs | PASSIVE type (not active). 5V, ~30mA. Requires PWM signal to generate tone. DO NOT buy active buzzer. | Audible alarm. Different PWM frequencies = different tones for different fault levels. Passive type required — active type just beeps on DC. | 30 | 60 | Ritchie Street / Robu.in | REQUIRED
19 | BC547 NPN Transistor | Outputs | 5 | pcs | BC547 or 2N2222 NPN transistor. TO-92 package. hFE ≥ 110. | Buzzer driver. GPIO can only source 12mA; buzzer needs 30mA. Transistor amplifies GPIO signal. Base: 1kΩ resistor from GPIO13. | 8 | 40 | Ritchie Street | REQUIRED
20 | 1N4007 Rectifier Diode | Outputs | 5 | pcs | 1N4007 general purpose rectifier. 1A, 1000V PIV. | Flyback protection across buzzer coil. Prevents voltage spike when buzzer turns off from damaging transistor. | 5 | 25 | Ritchie Street | REQUIRED
DISPLAY
21 | OLED Display 0.96" I2C SSD1306 | Display | 1 | pcs | 128×64 pixel OLED. I2C interface, address 0x3C. 3.3V or 5V compatible. SSD1306 driver. | Live readout of cell voltages, temperatures, current, fault status. Third device on I2C bus. Makes system self-explanatory during demo without looking at laptop. | 180 | 180 | Robu.in / Amazon | RECOMMENDED
PROTOTYPING HARDWARE
22 | Full-Size Breadboard 830 tie-point | Prototyping | 2 | pcs | 830 tie-point solderless breadboard. Full size. Do NOT use mini breadboard — not enough space. | One for sensing circuits, one for output circuits. Do not cram everything on one board. | 100 | 200 | Amazon / Ritchie Street | CRITICAL
23 | Jumper Wire Kit Male-Male 65pc | Prototyping | 1 | set | 65-piece male-to-male jumper wires, assorted lengths. | Breadboard to breadboard and component to component connections. | 80 | 80 | Amazon India | CRITICAL
24 | Jumper Wire Kit Male-Female 40pc | Prototyping | 1 | set | 40-piece male-to-female jumper wires. | Connecting sensor modules (INA219, MPU-6050, OLED) which have header pins to breadboard. | 80 | 80 | Amazon India | CRITICAL
25 | Thermal Adhesive Tape (double-sided) | Prototyping | 1 | roll | Thermally conductive double-sided adhesive tape. Any brand. | CRITICAL for accurate temperature readings. Mounts thermistors flat against cell surface. Thermistor in air reads air temperature, not cell temperature. | 150 | 150 | Amazon India | CRITICAL
26 | Small Cable Ties / Zip Ties | Prototyping | 1 | pack | Small zip ties, mixed size pack. | Securing wires to cells as backup to thermal tape. Keeps wiring tidy on demo day. | 30 | 30 | Amazon / Stationery shop | REQUIRED
27 | Multimeter | Prototyping | 1 | pcs | Basic digital multimeter. DC voltage, continuity, resistance. Any brand. | Testing every circuit before connecting cells. Non-negotiable safety tool. Check voltage divider output before cells connect. | 400 | 400 | Amazon / Ritchie Street | CRITICAL
MINIMUM BUILD ESTIMATE (cells at low end, no OLED) | [7 empty] | ~₹2,800
RECOMMENDED BUILD (good cells + OLED + spares) | [7 empty] | ~₹3,500
TOTAL BUDGET | [7 empty] | ₹6,000
REMAINING BUFFER (spares / replacements / last minute) | [7 empty] | ~₹2,500

## Build Notes
SENTINEL — Critical Build Notes
SAFETY RULE #1 | Test every circuit before connecting cells. A wiring mistake without cells = 30-second fix. A wiring mistake with cells connected = fire hazard and dead ESP32.
SAFETY RULE #2 | Check cell voltage with multimeter before buying. Should read 3.5–3.7V resting. Below 2.5V = damaged cell, do not use.
SAFETY RULE #3 | Never short circuit B+ and B-. Wire protection circuits (relay, fuse) before connecting cells.
RELAY — Why Normally Open | NO contacts are OPEN when relay is not energised. GPIO26 LOW = relay off = pack disconnected = safe state. If ESP32 crashes or loses power, pack disconnects automatically. This is the correct fail-safe design.
BUZZER — Must be PASSIVE type | Active buzzer beeps on DC voltage (internal oscillator). Passive buzzer requires PWM signal from MCU to generate tone. We need passive so different frequencies = different fault level alerts. If unsure, buy both for ₹60 total and test.
THERMISTOR — B=3950 required | The B-value determines the resistance-temperature curve. Different B-value = wrong temperature readings. Ask specifically for NTC 10K B=3950. Do not substitute.
USB CABLE — Must be data cable | Cheap USB cables are charge-only (no data wires). ESP32 will not show as serial port on laptop. Buy one that explicitly says data cable. Test before demo day.
RESISTORS — Buy a kit | Do not buy individual resistor packs. One 600-piece assorted 1/4W kit from Amazon covers every value needed and gives extras. ₹120 vs ₹300+ for individual packs.
18650 CELLS — Buy known brands | Unbranded 18650 cells have unknown capacity and unknown safety. For a BATTERY SAFETY DEMO you need predictable cell behaviour. Buy Samsung 25R, LG HG2, or Sanyo cells. Check voltage before paying.
ADC RULE — ADC1 only | Never use ADC2 pins (GPIO0, 2, 4, 12-15, 25-27) for analog reading. ADC2 conflicts with ESP32 WiFi radio and gives erratic readings. All 6 analog inputs (voltage dividers + thermistors) must be on ADC1 (GPIO32-39).
ADC RULE — 3.3V maximum | ESP32 ADC pins accept 0 to 3.3V MAXIMUM. Any voltage above 3.3V on an ADC pin permanently damages it. Always verify voltage divider output with multimeter before connecting to ESP32.
I2C ADDRESSES | INA219 = 0x40 (A0, A1 to GND). MPU-6050 = 0x68 (AD0 to GND). OLED = 0x3C. All three share GPIO21 (SDA) and GPIO22 (SCL). Different addresses = no conflict on shared bus.
WHERE TO BUY — Chennai | Ritchie Street for passive components, cells, modules in person. Check cell voltage before buying.
WHERE TO BUY — Online | Robu.in for modules (ESP32, INA219, MPU-6050, OLED, relay). Amazon for breadboards, wires, thermal tape. Quartzcomponents.com for passives in bulk.
CELLS DELIVERY TIME | Order 18650 cells first — longest lead time if not available at Ritchie Street. Evelta.com or Robu.in for genuine cells online.